## Main
Company | Advent Tech Holdings
Founded
Founder
|  | P | 0.18
|  | Shares | 62.5312 | Q323
|  | MC | 11.2556
Company Ovewrview |  | C | 5.679 | Q323
Fuel cell | Device that converts chem from a fuel into electricity through a chem reaction with a oxidation agent | D | 0 | Q323
cont'd | fuel cells operate similar to batteries, but instead of needing to be recharged they continue to produce electrcity | EV | 5.5766
cont'd | as long as fuel and an oxidizing agent is supplied.
cont'd | most common fuel type: hydrogen as the fuel, oxygen from the air as oxidizing agent
cont'd | reaction between hydrogen and oxygen produce electricity, water, and heat as byproducts
Membrane Electrode Assembly | core component of a fuel cell that facilitates the electro-chem reaction necessary for gen eletrcity
cont'd | it consists of several layers that work together to convert fuel and an oxidizing agent into electricity, water, and heat
cont'd MEA component | Proton Exchange Membrane is a component of MEA, it's a thin membrane that allows protons to pass through while blocking gases
cont'd Catalyst component | located either side of Proton exchange membrane and contain catalyst particles(plat or plat alloy) that facility the electrochem reactions
cont'd | The anode layer facilitates the oxidation of hydrogen fuel, while the cathode layer facilitates the reduction of oxygen in the air
cont'd Gas Diffusion component | Located on the outer surfaces of the catalyst layer and help distribute the reactant gases (hydrogen/oxygen) to the catalyst layers and remove the byproduct water from the cell
example | when fuel is supplied to the anode side of the MEA and an oxidizing agent is supplied to the cathode side, eletrcochem reactions occur
cont'd | at the catalyst layers. Hydrogen molecules are split into protons and electrons at the anode, with the protons passing through the PEM to the cathode
electrons flow through an external circuit generating a electricity current and then combine with the protons and oxygen at the cathode to produce water and heat
Chemical Process
At the Anode (Negative Electrode): Hydrogen gas (H2) is supplied to the anode side of the fuel cell. At the catalyst layer, the hydrogen molecules are split into protons (H+) and electrons (e^-) in a process called oxidation:
H2 → 2H+ + 2e^-
The protons (H+) pass through the proton exchange membrane (PEM) to the cathode side, while the electrons (e^-) flow through an external circuit, generating electrical current.
Electrical Output: The flow of electrons through the external circuit creates an electric current, which can be used to power electrical devices.
At the Cathode (Positive Electrode): Oxygen gas (O2) is supplied to the cathode side of the fuel cell. At the catalyst layer, oxygen molecules react with protons (H+) and electrons (e^-) from the external circuit to form water (H2O):
O2 + 4H+ + 4e^- → 2H2O
This reaction produces water (H2O) as a byproduct, which is typically released as steam, and heat.
The overall reaction in a hydrogen fuel cell can be represented as:
2H2 + O2 → 2H2O
This reaction releases energy in the form of heat and electrical energy. The water produced is the only byproduct, making fuel cells a clean and efficient energy source.
Revenue | majority of compoany revenues come from the sale and servicing of fuel cell systems and MEAs